## Wetland Assimilation
Determining Wetland Assimilative Capacity for Stormwater Using 62-611
NOTE: Enter values in Red only.
Criteria:
| Hydraulic Loading <=: | 2 | inches/week | from 62-611.350(1)
| Annual Detention Time >=: | 14 | days | from 62-611.400(1)
| TN Loading Capacity: | 25 | g/m²/yr | from 62-611.400(2)
| TP Loading Capacity: | 3 | g/m2/yr | from 62-611.400(2)
Given:
| Wetland Area: | 100 | acres = | 404685.6163 | m2, area inundated by mean annual storm
| Wetland Volume: | 120 | ac-ft | from ICPR model
| Project Basins: | Area (ac): | DCIA (ac): | nDCIA (ac): | nDCIA CN:
| Basin 1 | 10 | 6 | 4 | 80
| Basin 2 | 20 | 13 | 7 | 80
| Basin 3 | 30 | 20 | 10 | 80
| Project Total: | 60 | 39 | 21 | 80
| Offsite Basins: | Area (ac): | DCIA (ac): | nDCIA (ac): | nDCIA CN:
| Offsite 1 | 15 | 8 | 7 | 76
| Offsite 2 | 100 | 55 | 45 | 72
| Offsite 3 | 120 | 63 | 57 | 80
| Offsite 4 | 80 | 35 | 45 | 77
| Offsite 5 | 40 | 20 | 20 | 65
| Total Developed: | 415 | 220 | 195 | 75.7795 | Developed Area Contributing to Wetland
| Zone: | 2 | See Figure 1: Designated Meteorological Regions (Zones) in Florida, Appendix M, A.H. Volume I (2024)
| Conversion | 1.2314 | kg/ac-ft per mg/l
Find:
1. Annual Pollutant Load From All Development Using Harper Method:
[6 empty] | Mean Annual Rainfall (in)1: | 49
| Land Use: | Area (acres) | TN EMC2 (mg/l) | TP EMC2 (mg/l) | Description2 | Mean Annual Runoff Coefficient:3 | Annual Runoff Volume (ac-ft/yr) | Annual TN Pollutant Load (kg/yr) | Annual TP Pollutant Load (kg/yr)
| Basin 1 | 10 | 1.25 | 0.173 | Highway | 0.53 | 21.6417 | 33.3112 | 4.6103
| Basin 2 | 20 | 1.25 | 0.173 | Highway | 0.565 | 46.1417 | 71.022 | 9.8294
| Basin 3 | 30 | 1.25 | 0.173 | Highway | 0.57667 | 70.6417 | 108.7327 | 15.0486
| Offsite 1 | 15 | 1.77 | 0.327 | Single Family | 0.4716 | 28.8855 | 62.9568 | 11.631
| Offsite 2 | 100 | 1.77 | 0.327 | Single Family | 0.475 | 193.9583 | 422.7377 | 78.099
| Offsite 3 | 120 | 1.77 | 0.327 | Single Family | 0.4775 | 233.975 | 509.9552 | 94.2121
| Offsite 4 | 80 | 1.77 | 0.327 | Single Family | 0.40575 | 132.545 | 288.8856 | 53.3704
| Offsite 5 | 40 | 1.77 | 0.327 | Single Family | 0.426 | 69.58 | 151.6516 | 28.017
| Weighted EMC: | 415 | 1.6797 | 0.30027 | Area Weighted C: | 0.47054 | 797.3688 | 1649.2528 | 294.8178
Notes:
(1) From Figure 2: Average Annual Rainfall Isopleth Map for Florida, Appendix M, A.H. Volume I (2024)
(2) See Table 9.2 Standardized Statewide Stormwater Nutrient EMC Values, Sec. 9.2.2, A.H. Volume I (2024)
(3) See Appendix N, Mean Annual Runoff Coefficients (ROC Value) as a Function of DCIA Percentage and Non-DCIA Curve Number, A.H. Volume I (2024)
2. Receiving Wetland Mean Annual Hydraulic Loading Rate From Development:
| Wetland Area: |  |  |  | 100 | acres | from above
| Mean Annual Hydraulic Loading Rate = 797.37 ac-ft/yr / 100.00 acres / 52 wks/yr * 12 in/ft = | [5 empty] | 1.8401 | in/wk | OK
3. Receiving Wetland Mean Annual Detention Time of Development Runoff:
| Wetland Volume for Mean Annual Storm: |  |  |  | 120 | ac-ft | from above
| Annual Residence Time = 120.00 ac-ft / 797.37 ac-ft/yr * 365 days/yr = |  |  |  | 54.9307 | days | = 3.92 x required 14 days |  | OK
4. Receiving Wetland Assimilative Capacity
| TN Assimilative Capacity = 404,686 m2 X 25 g/m²/yr = |  |  |  | 10117.1404 | = 6.13 x runoff load |  |  | OK
| TP Assimilative Capacity = 404,686 m2 X 3 g/m2/yr = |  |  |  | 1214.0568 | = 4.12 x runoff load |  |  | OK